## Sheet1 (hidden)
Log book
Revised | Detail
8 | Add Weber Dry 2Flex
Revise price formular
9 | Revise price and size of ISOVER
10 | Revise screw quantity formula
Add Duraline 16mm
Add MR 15mm
11 | Revised Shaftwall I stud
Add DU MR 16mm

## BOQ Single Frame (hidden)
Material Take off (BOQ)
ระบบผนังกั้นห้อง Gypwall Single frame โครงคร่าว 49/51 - Double layers
General details
Frame |  |  | Single Frame | Partion thickness 100-150mm.
Deflection head allowed |  |  |  | mm.
Height of the partition |  |  | 2.8 | m.
Length of the partition |  |  | 10 | m.
Stud spacing |  |  | 600 | mm.
Error factor |  |  | 5%
Date revised : 6 April 2020
Items |  |  | Size | Amount | Unit/sqm | Weight | price/unit | discount % | Total price | Remark
520010010000001 | 1st stud | C-Stud 49S50 | 3.00 m. | 16.34 | 0.58357 | 23.5296 | 120 |  | 1960.8 | *** คิดอ้างอิงระบบ 74/76 หากใช้โครงไซส์ราคาอาจเปลี่ยนแปลง | Gyproc frame
[11 empty] | 49/51 | C-stud 49S50 / U-track 51T50
520010020000001 | Top track | U-Track 51T50 | 3.00 m. | 7 | 0.25 | 4.62 | 105 |  | 735 |  | 62/64 | C-stud 62S50 / U-track 64T50
520010020000001 | Bottom Track | U-Track 51T50 | 3.00 m. | 3.5 | 0.125 | 4.62 | 105 |  | 367.5 |  | 74/76 | C-stud 74S50 / U-track 76T50
100020021600001 | 1st layer | DU 16mm 1200x2400 | pcs. | 20.42 | 0.72929 | 852.7392 | 532 |  | 10863.44 |  | 92/94 | C-stud 92S50 / U-track 94T50
100170020000002 | 2nd layer | Habito 12.5mm 1200x2400 | pcs. | 20.42 | 0.72929 | 706.532 | 804 |  | 16417.68
520010030000004 | Fixing strap (jointing) | GFS1 | 2.40 m. | 1.5 | 0.053571 | 0.975 | 110 |  | 165
520080070000001 | Expansion bolt (sofit) | Expansion bolt 6mm | pcs. | 8.75 | 0.3125 | 0.0875 | 2 |  | 17.5
520080070000001 | Expansion bolt (floor) | Expansion bolt 6mm | pcs. | 8.75 | 0.3125 | 0.0875 | 2 |  | 17.5
520080080000002 | Drywall screw (1st layer) | Drywall screw 38mm | boxes | 1.68 | 0.06 | 1.68 | 115 |  | 193.2 | สกรูต้องทะลุหลังแผ่น 10มม. ดังตัวอย่าง ex.1-3 กรณี ThermaLine ใช้สกรู 75mm. ทุกความหนา | การเลือกใช้กรู ex.1
520080080000013 | Drywall screw (2nd layer) | Hartfix screw 45mm | boxes | 1.64 | 0.058571 | 0 | 680 |  | 1115.2 |  | จำนวนชั้น | บอร์ดที่ใช้ | ความหนาบอร์ด (mm.) | สกรูต้องยาวมากกว่าหรือเท่ากับ (mm.) | Drywall screws mm. | Hartfix screws mm.
520080080000004 | Wafer head screw | Wafer head screw 13mm | boxes | 0.17 | 0.0060714 | 0.17 | 320 |  | 54.4 |  | 1st Layer | FS 16mm 1200x2400 | 16 | 26 | 25 | 38
410010010800001 | Jointing plaster | Gyproc Super Joint | bags | 1.11 | 0.039643 | 22.2 | 190 |  | 210.9 | งานผนัง - Gypfill SuperJoint | 2nd Layer | DU 16mm 1200x2400 | 16 | 42 | 38 | 45 *เนื่องจากเราไม่มี drywall screws 45mm. ขาย จึงต้องใช้ Hartfix แทน
520080140000001 | Tape | Cotton tape | pcs. | 2.94 | 0.105 | 0.735 | 37 |  | 108.78 | พื้นที่เปียก - Weber.tape fiber Mesh 5 พื้นที่แห้ง - Gyproc Cotton tape |  |  |  |  | 75
520088260000010 | Insulation | ISOVER Building Insulation 40K | pcs. | 2.45 | 0.0875 | 58.8 | 3140 |  | 7693
0 | Sealant | Fire sealant 600ml | pcs. | 2.61 | 0.093214 | 2.4012 | N/A |  | N/A | Fire rate 1 ชั่วโมงขึ้นไปใช้ Fire sealant Gyproc TH ไม่มี sealant ขาย แนะนำให้ใช้ของแบรนด์อื่น | การเลือกใช้กรู ex.2
| Waterproof tape |  | rolls. | 0 | 0 | 0 | 0 |  | 0 | Wet area only ***Confirm item code&price กับ PM หากไม่มีตัดออก | จำนวนชั้น | บอร์ดที่ใช้ | ความหนาบอร์ด (mm.) | สกรูต้องยาวมากกว่าหรือเท่ากับ (mm.) | Drywall screws mm. | Hartfix screws mm.
| Waterproof |  | pcs. | 0 | 0 | 0 | 0 |  | 0 |  | 1st Layer | FS 16mm 1200x2400 | 16 | 26 | 25 | 38
[11 empty] | 2nd Layer | Habito 12.5mm 1200x2400 | 16 | 42 | 38 | 45
Note: Prices are up to date according to Price List |  |  |  |  | Total weight | 1679.177 | TOTAL |  | 39919.9 | [5 empty] | 75
[5 empty] | Weight per Sq.m. | 59.9706 |  | Price per Sq.m. | 1425.7107 | Bath/Sq.m.
All of estimated costs are based on products from Thai Gypsum Products Pcl. only. | [10 empty] | การเลือกใช้กรู ex.3
** This take off provides only gross idea of cost estimation, in case of actual cost, it may need to calculate from actual material usgae in drawing details. | [10 empty] | จำนวนชั้น | บอร์ดที่ใช้ | ความหนาบอร์ด (mm.) | สกรูต้องยาวมากกว่าหรือเท่ากับ (mm.) | Drywall screws mm. | Hartfix screws mm.
*** All of material quantities have been added more 5% as amount of lost may be concerned | [10 empty] | 1st Layer | ThermaLine 44mm 1200x2400 | 44 | 54 | 25 | 38
*** The company may has rights to change some items, pirce and details without notice. | [14 empty] | 38 | 45
75
Note on D7: Thongsiri, Teerasak: If you didn't know exactly height. High rise building use 3 meters Low rise building use 2.4 meters
Note on D9: Thongsiri, Teerasak: Dry area use 600mm. Wet area use 400mm.
Note on D10: Thongsiri, Teerasak: Technical advised 5% if you adjust please take a risk on your own

## BOQ Twin Frame
Material Take off (BOQ)
ระบบผนังกั้นห้อง Gypwall Twin frame โครงคร่าว 49/51 - Double layers
General details
Frame |  |  | Twin Frame | Partion thickness 180-300mm.
Height of the partition |  |  | 2.8 | m.
Length of the partition |  |  | 10 | m.
Stud spacing |  |  | 600 | mm.
Partition thickness |  |  | 200 | mm.
Error factor |  |  | 5%
Date revised : 7 April 2020
Items |  |  | Size | Amount | Unit/sqm | Weight | price/unit | discount % | Total price | Remark | Gyproc frame
520010010000001 | 1st stud | C-Stud 49S50 | 3.00 m. | 16.34 | 0.58357 | 23.5296 | 120 |  | 1960.8 | *** คิดอ้างอิงระบบ 74/76 หากใช้โครงไซส์ราคาอาจเปลี่ยนแปลง | 49/51 | C-stud 49S50 / U-track 51T50
520010010000001 | 2nd stud | C-Stud 49S50 | 3.00 m. | 16.34 | 0.58357 | 23.5296 | 120 |  | 1960.8 |  | 62/64 | C-stud 62S50 / U-track 64T50
520010020000001 | Top track | U-Track 51T50 | 3.00 m. | 9.73 | 0.3475 | 12.8436 | 105 |  | 1021.65 |  | 74/76 | C-stud 74S50 / U-track 76T50
520010020000001 | Bottom Track | U-Track 51T50 | 3.00 m. | 9.73 | 0.3475 | 12.8436 | 105 |  | 1021.65 |  | 92/94 | C-stud 92S50 / U-track 94T50
100020021300001 | 1st layer | DU 13mm 1200x2400 | pcs. | 20.42 | 0.72929 | 676.3104 | 495 |  | 10107.9
100020020000009 | 2nd layer | FS 13mm 1200x2400 | pcs. | 20.42 | 0.72929 | 597.285 | 446 |  | 9107.32
520010030000004 | Fixing strap (jointing) | GFS1 | 2.40 m. | 1.5 | 0.053571 | 0.975 | 110 |  | 165
520080070000001 | Expansion bolt (sofit) | Expansion bolt 6mm | pcs. | 17.5 | 0.625 | 0.175 | 2 |  | 35
520080070000001 | Expansion bolt (floor) | Expansion bolt 6mm | pcs. | 17.5 | 0.625 | 0.175 | 2 |  | 35
520080080000011 | Drywall screw (inner) | Hartfix screw 25mm | boxes | 1.64 | 0.058571 | 0 | 550 |  | 902 | สกรูต้องทะลุหลังแผ่น 10มม. ดังตัวอย่าง ex.1-3 กรณี ThermaLine ใช้สกรู 75mm. ทุกความหนา | การเลือกใช้กรู ex.1
520080080000012 | Drywall screw (outer) | Hartfix screw 38mm | boxes | 1.64 | 0.058571 | 0 | 600 |  | 984 |  | จำนวนชั้น | บอร์ดที่ใช้ | ความหนาบอร์ด (mm.) | สกรูต้องยาวมากกว่าหรือเท่ากับ (mm.) | Drywall screws mm. | Hartfix screws mm.
520080080000004 | Wafer head screw | Wafer head screw 13mm | pcs. | 0.34 | 0.012143 | 0.34 | 320 |  | 108.8 |  | 1st Layer | FS 16mm 1200x2400 | 16 | 26 | 25 | 38
410010010800001 | Jointing plaster | Gyproc Super Joint | bags | 1.11 | 0.039643 | 22.2 | 190 |  | 210.9 | งานผนัง - Gypfill SuperJoint | 2nd Layer | DU 16mm 1200x2400 | 16 | 42 | 38 | 45 *เนื่องจากเราไม่มี drywall screws 45mm. ขาย จึงต้องใช้ Hartfix แทน
520080140000001 | Tape | Cotton tape | pcs. | 2.94 | 0.105 | 0.735 | 37 |  | 108.78 | พื้นที่เปียก - Weber.tape fiber Mesh 5 พื้นที่แห้ง - Gyproc Cotton tape |  |  |  |  | 75
520088260000010 | Insulation | ISOVER Building Insulation 40K | pcs. | 2.45 | 0.0875 | 58.8 | 3140 |  | 7693
0 | Sealant | Fire sealant 600ml | pcs. | 2.61 | 0.093214 | 2.4012 | N/A |  | #VALUE! | Fire rate 1 ชั่วโมงขึ้นไปใช้ Fire sealant Gyproc TH ไม่มี sealant ขาย แนะนำให้ใช้ของแบรนด์อื่น | การเลือกใช้กรู ex.2
| Waterproof tape |  | rolls. | 0 | 0 | 0 | 0 |  | 0 | Wet area only ***Confirm item code&price กับ PM หากไม่มีตัดออก | จำนวนชั้น | บอร์ดที่ใช้ | ความหนาบอร์ด (mm.) | สกรูต้องยาวมากกว่าหรือเท่ากับ (mm.) | Drywall screws mm. | Hartfix screws mm.
| Waterproof |  | pcs. | 0 | 0 | 0 | 0 |  | 0 |  | 1st Layer | FS 16mm 1200x2400 | 16 | 26 | 25 | 38
[11 empty] | 2nd Layer | Habito 12.5mm 1200x2400 | 16 | 42 | 38 | 45
Note: Prices are up to date according to Price List |  |  |  |  | Total weight | 1432.143 | TOTAL |  | 35422.6 | [5 empty] | 75
[5 empty] | Weight per Sq.m. | 51.148 |  | Price per Sq.m. | 1265.0929 | Bath/Sq.m.
All of estimated costs are based on products from Thai Gypsum Products Pcl. only. | [10 empty] | การเลือกใช้กรู ex.3
** This take off provides only gross idea of cost estimation, in case of actual cost, it may need to calculate from actual material usgae in drawing details. | [10 empty] | จำนวนชั้น | บอร์ดที่ใช้ | ความหนาบอร์ด (mm.) | สกรูต้องยาวมากกว่าหรือเท่ากับ (mm.) | Drywall screws mm. | Hartfix screws mm.
*** All of material quantities have been added more 5% as amount of lost may be concerned | [10 empty] | 1st Layer | ThermaLine 44mm 1200x2400 | 44 | 54 | 25 | 38
*** The company may has rights to change some items, pirce and details without notice. | [14 empty] | 38 | 45
75
Note on D6: Thongsiri, Teerasak: If you didn't know exactly height. High rise building use 3 meters Low rise building use 2.4 meters
Note on D8: Thongsiri, Teerasak: Dry area use 600mm. Wet area use 400mm.
Note on D10: Thongsiri, Teerasak: Technical advised 5% if you adjust please take a risk on your own

## BOQ ShaftWall (hidden)
Material Take off (BOQ)
SYSTEM SELECTOR 2020
Partition : Gypwall Shaft Wall
General details
Frame |  |  | Single Frame
Deflection head allowed |  |  |  | mm.
Height of the partition |  |  | 3 | m.
Length of the partition |  |  | 10 | m.
Stud spacing |  |  | 600 | mm.
Nominal thickness |  |  | 102 | mm.
Error factor |  |  | 5%
Date revised : 3 March 2020
Items |  |  | Size | Amount | Unit/sqm | Weight | price/unit | discount % | Total price | Remark
| 1st stud | I stud 70I70 | 3.00 m. | 17.5 | 0.58333 | 0 | 0 |  | 0
| 2nd stud |  | 3.00 m. | 0 | 0 | 0 | 0 |  | 0
| Top track | 70T50 | 3.00 m. | 4.5 | 0.15 | 0 | 0 |  | 0
| Bottom Track | 70T50 | 3.00 m. | 4.5 | 0.15 | 0 | 0 |  | 0
520040050000003 | Shaft fixing | GA1 | 2.40 m. | 30.63 | 1.021 | 0 | 36 |  | 1102.68
0 | 1st layer | Shaftliner 25.4mm 600x2400 | pcs. | 21.88 | 0.72933 | 0 | 620 |  | 13565.6
100020021600001 | 2nd layer | DU 16mm 1200x2400 | pcs. | 10.94 | 0.36467 | 456.8544 | 532 |  | 5820.08
100020021600001 | 3rd layer | DU 16mm 1200x2400 | pcs. | 10.94 | 0.36467 | 456.8544 | 532 |  | 5820.08
| Board strip |  | pcs. | 0 | 0 | 0 | 0 |  | 0
520010030000004 | Fixing strap (jointing) | GFS1 | 2.40 m. | 2.2 | 0.073333 | 1.43 | 110 |  | 242
520080070000001 | Expansion bolt (sofit) | Expansion bolt 6mm | pcs. | 8.75 | 0.29167 | 0.0875 | 2 |  | 17.5
520080070000001 | Expansion bolt (floor) | Expansion bolt 6mm | pcs. | 8.75 | 0.29167 | 0.0875 | 2 |  | 17.5
520080080000002 | Drywall screw (inner) | Drywall screw 38mm | boxes | 0.225 | 0.0075 | 0.45 | 115 |  | 25.875
520080080000013 | Drywall screw (outer) | Hartfix screw 45mm | boxes | 0.22 | 0.0073333 | 0 | 680 |  | 149.6
520080080000004 | Wafer head screw | Wafer head screw 13mm | boxes | 0.18 | 0.006 | 0.18 | 320 |  | 57.6
410010010800001 | Jointing plaster | Gyproc Super Joint | bags | 0.2975 | 0.0099167 | 11.9 | 190 |  | 56.525
520080140000001 | Tape | Cotton tape | pcs. | 0.7875 | 0.02625 | 0.39375 | 37 |  | 29.1375
520088260000009 | Insulation | ISOVER Building Insulation 24K | pcs. | 1.75 | 0.058333 | 75.6 | 2965 |  | 5188.75
0 | Sealant | Fire sealant 600ml | pcs. | 2.61 | 0.087 | 9.476 | N/A |  | #VALUE!
| Waterproof tape |  | rolls. | 0 | 0 | 0 | 0 |  | 0 | Wet area only
| Waterproof |  | pcs. | 0 | 0 | 0 | 0 |  | 0 | Wet area only
Note: Prices are up to date according to Price List |  |  |  |  | Total weight | 1013.3135 | TOTAL |  | 32092.9275
[5 empty] | Weight per Sq.m. | 33.7771 |  | Price per Sq.m. | 1069.7642 | Bath/Sq.m.
All of estimated costs are based on products from Thai Gypsum Products Pcl. only.
** This take off provides only gross idea of cost estimation, in case of actual cost, it may need to calculate from actual material usgae in drawing details.
*** All of material quantities have been added more 5% as amount of lost may be concerned
*** The company may has rights to change some items, pirce and details without notice.
Note on D11: Thongsiri, Teerasak: Technical advised 5% if you adjust please take a risk on your own

## Data
Frame
[5 empty] | Price | Single Frame |  | Twin Frame |  | ShaftWall
Stud | length | width |  | kg/unit |  | usage | Weight |  | weight |  | Weight
C-Stud 49S50 | 3000 | 49 |  | 1.44 | 120 | 16.34 | 23.5296 | 16.34 | 23.5296 |  |  | 520010010000001
C-Stud 62S50 | 3000 | 62 |  | 1.6 | 135 | 16.34 | 26.144 | 16.34 | 26.144 |  |  | 520010010000002
C-Stud 74S50 | 3000 | 74 |  | 1.73 | 145 | 16.34 | 28.2682 | 16.34 | 28.2682 |  |  | 520010010000003
C-Stud 92S50 | 3000 | 92 |  | 1.95 | 160 | 16.34 | 31.863 | 16.34 | 31.863 |  |  | 520010010000004
I stud 70I70 | 3000 | 70 | [7 empty] | 17.5
GA1 | 2400 | 25 | 25 | 0.43 | 36 |  |  |  |  | 30.63 |  | 520040050000003
C-H 25-63 | 3000 | 63 |  |  | 290.71 |  |  |  |  | 17.5 | 0
C-H 25-76 | 3000 | 76 |  |  | 307.65 |  |  |  |  | 17.5 | 0
C-H 25-92 | 3000 | 92 |  |  | 328.72 |  |  |  |  | 17.5 | 0
C-H 25-100 | 3000 | 100 |  |  | 338.24 |  |  |  |  | 17.5 | 0
C-H 25-125 | 3000 | 125 |  |  | 370.86 |  |  |  |  | 17.5 | 0
C-H 25-150 | 3000 | 150 |  |  | 402.85 |  |  |  |  | 17.5 | 0
Track | length | width |  | kg/unit |  | usage
U-Track 51T50 | 3000 | 51 |  | 1.32 | 105 | 3.5 | 4.62 | 9.73 | 12.8436 |  |  | 520010020000001
U-Track 64T50 | 3000 | 64 |  | 1.47 | 120 | 3.5 | 5.145 | 9.73 | 14.3031 |  |  | 520010020000002
U-Track 76T50 | 3000 | 76 |  | 1.6 | 130 | 3.5 | 5.6 | 9.73 | 15.568 |  |  | 520010020000003
U-Track 94T50 | 3000 | 94 |  | 1.82 | 145 | 3.5 | 6.37 | 9.73 | 17.7086 |  |  | 520010020000004
51DC60 | 3000 | 51 |  | 2.13 | 355 | 3.5 | 7.455 | 7 | 14.91
64DC60 | 3000 | 64 |  | 2.32 | 360 | 3.5 | 8.12 | 7 | 16.24
76DC60 | 3000 | 76 |  | 2.49 | 385 | 3.5 | 8.715 | 7 | 17.43
94DC60 | 3000 | 94 |  | 2.74 | 405 | 3.5 | 9.59 | 7 | 19.18
70T50 | 3000 | 72 | [7 empty] | 4.5
J 25-65 | 2700 | 65 |  |  | 184.24 |  |  |  |  | 5 | 0
J 25-78 | 2700 | 78 |  |  | 199.64 |  |  |  |  | 5 | 0
J 25-94 | 2700 | 94 |  |  | 218.4 |  |  |  |  | 5 | 0
J 25-102 | 2700 | 102 |  |  | 227.78 |  |  |  |  | 5 | 0
J 25-127 | 2700 | 127 |  |  | 256.97 |  |  |  |  | 5 | 0
J 25-153 | 2700 | 153 |  |  | 286.16 |  |  |  |  | 5 | 0
Board | length | width | thick | kg/unit |  | usage
RG 9mm 1200x2400 | 2400 | 1200 | 9 | 16.04 | 238 | 20.42 | 327.5368 | 20.42 | 327.5368 | 10.94 | 175.4776 | 100010020000005
RG 12mm 1200x2400 | 2400 | 1200 | 12 | 23.04 | 268 | 20.42 | 470.4768 | 20.42 | 470.4768 | 10.94 | 252.0576 | 100010020000044
RG 15mm 1200x2400 | 2400 | 1200 | 15 | 32 | 379 | 20.42 | 653.44 | 20.42 | 653.44 | 10.94 | 350.08 | 100010020000070
DU 13mm 1200x2400 | 2400 | 1200 | 13 | 33.12 | 495 | 20.42 | 676.3104 | 20.42 | 676.3104 | 10.94 | 362.3328 | 100020021300001
DU 16mm 1200x2400 | 2400 | 1200 | 16 | 41.76 | 532 | 20.42 | 852.7392 | 20.42 | 852.7392 | 10.94 | 456.8544 | 100020021600001
DU MR 16mm 1200x2400 | 2400 | 1200 | 16 | 41.76 | 605 | 20.42 | 852.7392 | 20.42 | 852.7392 | 10.94 | 456.8544 | 100020021600004
Habito 12.5mm 1200x2400 | 2400 | 1200 | 12.5 | 34.6 | 804 | 20.42 | 706.532 | 20.42 | 706.532 | 10.94 | 378.524 | 100170020000002
M2TECH 9mm 1200x2400 | 2400 | 1200 | 9 | 19 | 550 | 20.42 | 387.98 | 20.42 | 387.98 | 10.94 | 207.86 | 100160020000009
M2TECH 12mm 1200x2400 | 2440 | 1220 | 12 | 24.53 | 680 | 19.76 | 484.7128 | 19.76 | 484.7128 | 10.59 | 259.7727 | 100160020000011
Glasroc H 12.5mm 1200x2400 | 2400 | 1200 | 12.5 | 30.24 | 795 | 20.42 | 617.5008 | 20.42 | 617.5008 | 10.94 | 330.8256 | 100180020000001
MR 9mm 1200x2400 | 2400 | 1200 | 9 | 19.87 | 352 | 20.42 | 405.7454 | 20.42 | 405.7454 | 10.94 | 217.3778 | 100040020000002
MR 12mm 1200x2400 | 2400 | 1200 | 12 | 25.52 | 395 | 20.42 | 521.1184 | 20.42 | 521.1184 | 10.94 | 279.1888 | 100040020000007
FS 13mm 1200x2400 | 2400 | 1200 | 13 | 29.25 | 446 | 20.42 | 597.285 | 20.42 | 597.285 | 10.94 | 319.995 | 100020020000009
FS 16mm 1200x2400 | 2400 | 1200 | 16 | 36.92 | 500 | 20.42 | 753.9064 | 20.42 | 753.9064 | 10.94 | 403.9048 | 100020020000013
ThermaLine 59mm 1200x2400 | 2400 | 1200 | 59 | 22.2 | 1990 | 20.42 | 453.324 | 20.42 | 453.324 | 10.94 | 242.868 | 100090020000004
ThermaLine 44mm 1200x2400 | 2400 | 1200 | 44 | 21.5 | 1490 | 20.42 | 439.03 | 20.42 | 439.03 | 10.94 | 235.21 | 100090020000005
ThermaLine 29mm 1200x2400 | 2400 | 1200 | 29 | 20.9 | 1050 | 20.42 | 426.778 | 20.42 | 426.778 | 10.94 | 228.646 | 100090020000006
0
ThermaLine MR 59mm 1200x2400 | 2400 | 1200 | 59 | 23.78 | 2290 | 20.42 | 485.5876 | 20.42 | 485.5876 | 10.94 | 260.1532 | 100090020000008
ThermaLine MR 29mm 1200x2400 | 2400 | 1200 | 29 | 22.48 | 1210 | 20.42 | 459.0416 | 20.42 | 459.0416 | 10.94 | 245.9312 | 100090020000007
0
Shaftliner 25.4mm 600x2400 | 2400 | 600 | 25.4 |  | 620 | 40.84 | 0 | 40.84 | 0 | 21.88 | 0
Board strip | length | width | thick | kg/unit |  | usage
Shaftliner 25.4mm 51x2400 | 2400 | 51 | 25.4 |  | 220 | 4.38 | 0 | 8.76 | 0 | 4.38 | 0
Shaftliner 25.4mm 64x2400 | 2400 | 64 | 25.4 |  | 245 | 4.38 | 0 | 8.76 | 0 | 4.38 | 0
Shaftliner 25.4mm 76x2400 | 2400 | 76 | 25.4 |  | 280 | 4.38 | 0 | 8.76 | 0 | 4.38 | 0
Shaftliner 25.4mm 94x2400 | 2400 | 94 | 25.4 |  | 300 | 4.38 | 0 | 8.76 | 0 | 4.38 | 0
Fixing strap (Deflection) | length | width | thick | kg/unit |  | usage
GFS1 | 2400 | 70 | 0.5 | 0.65 | 110 | 8.76 | 5.694 | 8.76 | 5.694 |  | 0 | 520010030000004
Fixing strap (Jointing) | length | width | thick | kg/unit |  | usage
GFS1 | 2400 | 70 | 0.5 | 0.65 | 110 | 1.5 | 0.975 | 1.5 | 0.975 | 2.2 | 1.43 | 520010030000004
Expansion bolt | length |  |  | kg/unit |  | usage
Expansion bolt 6mm | 33 |  |  | 0.01 | 2 | 8.75 | 0.0875 | 17.5 | 0.175 | 8.75 | 0.0875 | 520080070000001
Expansion bolt 6mm length 75mm | 75 |  |  |  | 7 | 8.75 | 0 | 17.5 | 0 | 8.75 | 0
Drywall screw (1st layer) | length |  |  | kg/unit |  | usage
Drywall screw 25mm | 25 |  |  | 1 | 95 | 1.18 | 1.18 | 1.18 | 1.18 | 0.315 | 0.315 | 520080080000001
Drywall screw 38mm | 38 |  |  | 1 | 115 | 1.68 | 1.68 | 1.68 | 1.68 | 0.45 | 0.45 | 520080080000002
Hartfix screw 25mm | 25 |  |  |  | 550 | 1.64 | 0 | 1.64 | 0 | 0.44 | 0 | 520080080000011
Hartfix screw 38mm | 38 |  |  |  | 600 | 1.64 | 0 | 1.64 | 0 | 0.44 | 0 | 520080080000012
Screw 75mm | 75 |  |  | 1 | 115 | 2.74 | 2.74 | 2.74 | 2.74 | 0.73 | 0.73 | 520080080000005
Drywall screw (2nd layer) | length |  |  | kg/unit |  | usage
Drywall screw 38mm | 38 |  |  | 1 | 115 | 1.68 | 1.68 | 1.68 | 1.68 | 0.45 | 0.45 | 520080080000002
Screw 75mm | 75 |  |  | 1 | 115 | 2.74 | 2.74 | 2.74 | 2.74 | 0.73 | 0.73 | 520080080000005
Hartfix screw 38mm | 38 |  |  |  | 600 | 1.64 | 0 | 1.64 | 0 | 0.44 | 0 | 520080080000012
Hartfix screw 45mm | 45 |  |  |  | 680 | 1.64 | 0 | 1.64 | 0 | 0.44 | 0 | 520080080000013
Wafer head screw | length |  |  | kg/unit |  | usage
Wafer head screw 13mm | 13 |  |  | 1 | 320 | 0.17 | 0.17 | 0.34 | 0.34 | 0.18 | 0.18 | 520080080000004
Jointing plaster | Weight |  |  | kg/unit |  | usage
Gyproc Joint Filler/Finish | 25 |  |  | 25 | 212 | 0.89 | 22.25 | 0.89 | 22.25 | 0.475 | 11.875 | 410010010100001
Gyproc Super Joint | 20 |  |  | 20 | 190 | 1.11 | 22.2 | 1.11 | 22.2 | 0.595 | 11.9 | 410010010800001
Tape | Length |  |  | kg/unit
Cotton tape | 25 |  |  | 0.25 | 37 | 2.94 | 0.735 | 2.94 | 0.735 | 1.575 | 0.39375 | 520080140000001
Fiber mesh 5I | 20 |  |  | 0.6 | 31.5 | 3.68 | 2.208 | 3.68 | 2.208 | 1.97 | 1.182 | 520080140000011
Weber BE14 Tape (10m.) | 10 | 120 |  | 1 | 929 | 2.1 | 2.1 | 2.1 | 2.1 | 1.05 | 1.05
Insulation | Width |  |  | kg/unit |  | usage
ISOVER Building Insulation 24K | 50 | 1200 | 15000 | 43.2 | 2965 | 1.64 | 70.848 | 1.64 | 70.848 | 1.75 | 75.6 | 520088260000009
ISOVER Building Insulation 40K | 50 | 1200 | 10000 | 24 | 3140 | 2.45 | 58.8 | 2.45 | 58.8 | 2.63 | 63.12 | 520088260000010
Sealant | Volume |  |  | kg/unit |  | usage
Normal sealant 600ml | 600 |  |  | 0.98 | N/A | 2.52 | 2.4696 | 2.52 | 2.4696 | 9.96 | 9.7608
Fire sealant 600ml | 580 |  |  | 0.92 | N/A | 2.61 | 2.4012 | 2.61 | 2.4012 | 10.3 | 9.476
Weber Dry Top (For MR) |  |  |  | 23 | 1250 | 6.58 | 151.34 | 6.58 | 151.34 | 3.29 | 75.67
Weber Dry Top (For GlasRoc) |  |  |  | 23 | 1250 | 1.1 | 25.3 | 1.1 | 25.3 | 0.55 | 12.65
Weber Dry 2Flex (For MR) |  |  |  | 25 | 650 | 6.05 | 151.25 | 6.05 | 151.25 | 3.03 | 75.75
Weber Dry 2Flex (For GlasRoc) |  |  |  | 25 | 650 | 1.01 | 25.25 | 1.01 | 25.25 | 0.51 | 12.75
Normal sealant 600ml for Shaftwall | 600 |  |  | 0.6 | 400 |  | 0 |  | 0 | 6.92 | 4.152
Bracing | length | width |  | kg/unit |  | usage
U-Track 51T50 | 3000 | 51 |  | 1.32 | 105 | #REF! | #REF! | #REF! | #REF! |  |  | 520010020000001
U-Track 64T50 | 3000 | 64 |  | 1.47 | 120 | #REF! | #REF! | #REF! | #REF! |  |  | 520010020000002
U-Track 76T50 | 3000 | 76 |  | 1.6 | 130 | #REF! | #REF! | #REF! | #REF! |  |  | 520010020000003
U-Track 94T50 | 3000 | 94 |  | 1.82 | 145 | #REF! | #REF! | #REF! | #REF! |  |  | 520010020000004
Note on A12: Thongsiri, Teerasak: Use with J track
Note on F12: Thongsiri, Teerasak: Price not finallize yet
Note on A13: Thongsiri, Teerasak: Use with J track
Note on F13: Thongsiri, Teerasak: Price not finallize yet
Note on A14: Thongsiri, Teerasak: Use with J track
Note on F14: Thongsiri, Teerasak: Price not finallize yet
Note on A15: Thongsiri, Teerasak: Use with J track
Note on F15: Thongsiri, Teerasak: Price not finallize yet
Note on A16: Thongsiri, Teerasak: Use with J track
Note on F16: Thongsiri, Teerasak: Price not finallize yet
Note on A17: Thongsiri, Teerasak: Use with J track
Note on F17: Thongsiri, Teerasak: Price not finallize yet
Note on A31: Thongsiri, Teerasak: Use with C-H stud
Note on F31: Thongsiri, Teerasak: Price not finallize yet
Note on A32: Thongsiri, Teerasak: Use with C-H stud
Note on F32: Thongsiri, Teerasak: Price not finallize yet
Note on A33: Thongsiri, Teerasak: Use with C-H stud
Note on F33: Thongsiri, Teerasak: Price not finallize yet
Note on A34: Thongsiri, Teerasak: Use with C-H stud
Note on F34: Thongsiri, Teerasak: Price not finallize yet
Note on A35: Thongsiri, Teerasak: Use with C-H stud
Note on F35: Thongsiri, Teerasak: Price not finallize yet
Note on A36: Thongsiri, Teerasak: Use with C-H stud
Note on F36: Thongsiri, Teerasak: Price not finallize yet
Note on A91: Thongsiri, Teerasak: 700 pcs/kg/box
Note on A92: Thongsiri, Teerasak: 488 pcs/kg/box
Note on A93: Thongsiri, Teerasak: 500 pcs/box
Note on A94: Thongsiri, Teerasak: 500 pcs/box
Note on A105: Thongsiri, Teerasak: 694 pcs/kg
Note on A119: Thongsiri, Teerasak: 1200x30,000/pc
Note on A120: Thongsiri, Teerasak: 1200x10,000/pc
Note on A123: Thongsiri, Teerasak: 4 lines
Note on A124: Thongsiri, Teerasak: 4 lines
Note on A126: Thongsiri, Teerasak: Apply up to 1.8 m.
Note on A127: Thongsiri, Teerasak: Apply on kerb and above 200mm.
Note on A128: Thongsiri, Teerasak: Apply up to 1.8 m.
Note on A129: Thongsiri, Teerasak: Apply on kerb and above 200mm.